## Instructions
5G NR COVERAGE RADIUS vs SNR CALCULATOR
OVERVIEW:
This Excel workbook calculates the coverage radius (km) as a function of required SNR (dB) using the TR 38.901 UMa LOS path-loss model with breakpoint.
HOW TO USE:
1. Go to the 'Parameters & Formulas' sheet.
2. Edit the BLUE cells (editable parameters) in column B to match your scenario:
- Transmit power, antenna gains, losses, number of subcarriers
- Receiver parameters (gain, noise figure, penetration loss)
- Margins (fading, interference)
- Path-loss model parameters (frequency, BS/UE heights)
- MCS SNR thresholds (approximate, adjust as needed)
3. GREEN cells show calculated/derived values (formulas; do not edit directly).
4. The 'SNR vs Radius Table' sheet contains a full SNR sweep from 32 dB down to -2.1 dB with computed radius for each SNR.
5. The 'MCS Markers' sheet shows radius for the four common MCS SNR thresholds (256-QAM, 64-QAM, 16-QAM, QPSK).
6. The 'Chart' sheet displays the radius vs SNR plot with MCS markers automatically.
7. All values and charts update automatically when you change parameters!
PATH-LOSS MODEL (TR 38.901 UMa LOS):
C = 32.4 + 20·log10(f_c) [f_c in GHz, distances in metres]
d_bp = 4·h_BS·h_UT / λ
PL(d_bp) = C + 20·log10(d_bp)
IF d ≤ d_bp: PL(d) = C + 20·log10(d) [pre-breakpoint, free-space slope]
IF d > d_bp: PL(d) = C + 40·log10(d) - 20·log10(d_bp) [post-breakpoint, two-ray slope]
LINK BUDGET:
L_max = T_eff - (SNR_req + Noise + M_fading + M_interference)
where T_eff = Per-subcarrier effective power after gains and losses
SOLVING FOR RADIUS R GIVEN L_max:
IF L_max ≤ PL(d_bp): R = 10^((L_max - C)/20)
IF L_max > PL(d_bp): R = 10^((L_max - C + 20·log10(d_bp))/40)
NOTES:
- All logarithms are base 10.
- MCS SNR thresholds are approximate and should be validated with link-level simulation for your PHY configuration and target BLER.
- This model assumes median path loss (no shadowing). For cell-edge coverage with desired reliability, subtract a shadowing margin (e.g., 5-10 dB for 90-95% coverage).
- The breakpoint d_bp is typically ~2 km for f=3.5 GHz, h_BS=30 m, h_UT=1.5 m.
- For frequencies, heights, or scenarios different from UMa LOS, consult TR 38.901 for alternative models (UMi, RMa, NLOS, etc.).
REFERENCES:
- 3GPP TR 38.901 (Study on channel model for frequencies from 0.5 to 100 GHz)
- 3GPP TS 38.212 / TS 38.214 (NR physical layer and link adaptation)
Generated by: generate_radius_snr_excel_with_chart.py

## Parameters & Formulas
5G NR Coverage Radius vs Required SNR Calculator
TRANSMITTER / RF CHAIN PARAMETERS
Total transmit power (dBm) | 46 | tx_power | P_total
Transmit antenna gain (dBi) | 18 | tx_gain | G_T
Cable/connector/combiner losses (dB) | 2.5 | cable_loss | L_cable
Number of subcarriers | 600 | n_subcarriers | D_sub (10 MHz BW)
RECEIVER PARAMETERS
Receive antenna gain (dBi) | 0 | rx_gain | G_R
Receive noise figure (dB) | 7 | noise_figure | NF
Penetration loss (dB) | 18 | penetration_loss | L_penetration
Thermal noise density (dBm/Hz) | -173.8 | noise_density | kT_0
Subcarrier bandwidth (Hz) | 15000 | subcarrier_bw | 15 kHz SCS
MARGINS
Fading margin (dB) | 5 | fading_margin | M_f
Interference degradation margin (dB) | 2 | interference_margin | M_I
PATH LOSS MODEL (TR 38.901 UMa LOS)
Carrier frequency (GHz) | 3.5 | fc_ghz | f_c
Base station height (m) | 30 | h_bs | h_BS
UE height (m) | 1.5 | h_ut | h_UT
Speed of light (m/s) | 300000000 | c | c
CALCULATED / DERIVED VALUES
EiRP (dBm) |  | eirp
Per-subcarrier power (dBm) |  | p_sub
Noise power per subcarrier (dBm) |  | noise_power
Total gains (dB) |  | total_gains
Total losses (dB) |  | total_losses
Effective power per subcarrier (dBm) |  | T_eff
Wavelength (m) |  | lambda
Breakpoint distance d_bp (m) |  | d_bp
PL constant C (dB) |  | C_PL
PL at breakpoint (dB) |  | PL_bp
MCS SNR THRESHOLDS (dB)
256-QAM | 32 | snr_256qam | Approximate required SNR (link-level derived)
64-QAM | 20 | snr_64qam | Approximate required SNR (link-level derived)
16-QAM | 12 | snr_16qam | Approximate required SNR (link-level derived)
QPSK | 0 | snr_qpsk | Approximate required SNR (link-level derived)

## SNR vs Radius Table
Required SNR (dB) | L_max (dB) | Radius (m) | Radius (km) | Formula Used
32
31.8286
31.6573
31.4859
31.3146
31.1432
30.9719
30.8005
30.6291
30.4578
30.2864
30.1151
29.9437
29.7724
29.601
29.4296
29.2583
29.0869
28.9156
28.7442
28.5729
28.4015
28.2302
28.0588
27.8874
27.7161
27.5447
27.3734
27.202
27.0307
26.8593
26.6879
26.5166
26.3452
26.1739
26.0025
25.8312
25.6598
25.4884
25.3171
25.1457
24.9744
24.803
24.6317
24.4603
24.2889
24.1176
23.9462
23.7749
23.6035
23.4322
23.2608
23.0894
22.9181
22.7467
22.5754
22.404
22.2327
22.0613
21.8899
21.7186
21.5472
21.3759
21.2045
21.0332
20.8618
20.6905
20.5191
20.3477
20.1764
20.005
19.8337
19.6623
19.491
19.3196
19.1482
18.9769
18.8055
18.6342
18.4628
18.2915
18.1201
17.9487
17.7774
17.606
17.4347
17.2633
17.092
16.9206
16.7492
16.5779
16.4065
16.2352
16.0638
15.8925
15.7211
15.5497
15.3784
15.207
15.0357
14.8643
14.693
14.5216
14.3503
14.1789
14.0075
13.8362
13.6648
13.4935
13.3221
13.1508
12.9794
12.808
12.6367
12.4653
12.294
12.1226
11.9513
11.7799
11.6085
11.4372
11.2658
11.0945
10.9231
10.7518
10.5804
10.409
10.2377
10.0663
9.895
9.7236
9.5523
9.3809
9.2095
9.0382
8.8668
8.6955
8.5241
8.3528
8.1814
8.0101
7.8387
7.6673
7.496
7.3246
7.1533
6.9819
6.8106
6.6392
6.4678
6.2965
6.1251
5.9538
5.7824
5.6111
5.4397
5.2683
5.097
4.9256
4.7543
4.5829
4.4116
4.2402
4.0688
3.8975
3.7261
3.5548
3.3834
3.2121
3.0407
2.8693
2.698
2.5266
2.3553
2.1839
2.0126
1.8412
1.6698
1.4985
1.3271
1.1558
0.98442
0.81307
0.64171
0.47035
0.29899
0.12764
-0.043719
-0.21508
-0.38643
-0.55779
-0.72915
-0.9005
-1.0719
-1.2432
-1.4146
-1.5859
-1.7573
-1.9286
-2.1

## MCS Markers
MCS | SNR (dB) | L_max (dB) | Radius (m) | Radius (km)
256-QAM
64-QAM
16-QAM
QPSK